## Problem2 (Singularity)
How far up is the rod at the end? Solving for y(Ld)
[6 empty] | Bc | Desired | Calculated | Error | Sum |  | Singular
[6 empty] | y(E) (Deflection at End) | 1.2 | -1.2885 | 0 | 0
[6 empty] | Mesurements | Value | Unit
[6 empty] | d (Wire Diameter) | 0.125 | in |  | a | 1.66
[6 empty] | L (Wire Length) | 12.5 | in |  | b | 10.66
[6 empty] | La (Lenght from Wall to W) | 1.66 | in |  | d | 0.18
[6 empty] | Lb (Lenght of W) | 9 | in |  | e | 12.32
Singularity Function | g(x)=w0(x-a)^0 -w0(x-(a+b))^0 |  |  |  |  | Lc (Lenght from End W to Roller) | 1.66 | in
[6 empty] | Ld (Length Roller to End) | 0.18 | in
[6 empty] | W (Distributed Load) | 0.187 | lbs/in
x | g(x) (Singularity Function at any Point) | V(x) (Shear Force at Any Point) | M(x) (Bending Moment at Any Point) | theta(x) (Slope at Any Point) | y(x) (Height Change at any Point) | E (Elastic Modulus) | 29000000 | psi |  | EI | 347.5425
0 | 0 | 1.1009 | 3.1962 | 0 | 0 | I (Inertia of Wire) | 1.1984e-05 | in^4
0.625 | 0 | 1.1009 | 3.8842 | 0.0063665 | -0.0019251 | dx (Increment) | 0.625 | in
1.25 | 0 | 1.1009 | 4.5723 | 0.01397 | -0.0082159 | Distance A | 12.32
1.875 | 0.187 | 1.0607 | 5.2561 | 0.022811 | -0.019646
2.5 | 0.187 | 0.94385 | 5.8825 | 0.032837 | -0.036977 | Unknows | Value | Unit
3.125 | 0.187 | 0.82697 | 6.4359 | 0.043924 | -0.060913 | R(a) (Reaction at A) | 1.1009
3.75 | 0.187 | 0.7101 | 6.9162 | 0.055941 | -0.092076 | R(b) (Reaction at D) | 0.58207
4.375 | 0.187 | 0.59322 | 7.3235 | 0.068756 | -0.13101 | M(a) (Reaction at A) | 3.1962
5 | 0.187 | 0.47635 | 7.6577 | 0.082238 | -0.17816 | Slope Radians | 0.24548
5.625 | 0.187 | 0.35947 | 7.9189 | 0.096255 | -0.23391 | Slope Degrees | 14.0652
6.25 | 0.187 | 0.2426 | 8.1071 | 0.11068 | -0.29856
6.875 | 0.187 | 0.12572 | 8.2222 | 0.12537 | -0.37232
7.5 | 0.187 | 0.0088483 | 8.2642 | 0.1402 | -0.4553
8.125 | 0.187 | -0.10803 | 8.2333 | 0.15505 | -0.54757
8.75 | 0.187 | -0.2249 | 8.1292 | 0.16977 | -0.64909
9.375 | 0.187 | -0.34178 | 7.9521 | 0.18424 | -0.75974
10 | 0.187 | -0.45865 | 7.702 | 0.19833 | -0.87932
10.625 | 0.187 | -0.57553 | 7.3788 | 0.2119 | -1.0075
11.25 | 0 | -0.58207 | 7.0151 | 0.22484 | -1.1441
11.875 | 0 | -0.58207 | 6.6513 | 0.23713 | -1.2885
12.5 | 0 | 0 | 6.3923 | 0.24879 | 0.044187
13.125 | 0 | 0 | 6.3923 | 0.26029 | 0.19761
13.75 | 0 | 0 | 6.3923 | 0.27179 | 0.35104

## Problem2 (SuperPosition)
[6 empty] | Bc | Desired | Calculated | Error | Sum |  | Singular
[6 empty] | y(E) (Deflection at End) | 1.2 | -1.2885 | 2.4885 | 0
[6 empty] | Mesurements | Value | Unit
[6 empty] | d (Wire Diameter) | 0.125 | in |  | a | 1.66
[6 empty] | L (Wire Length) | 12.5 | in |  | b | 10.66
[6 empty] | La (Lenght from Wall to W) | 1.66 | in |  | d | 0.18
[6 empty] | Lb (Lenght of W) | 9 | in |  | e | 12.32
x | g(x) (Singularity Function at any Point) | Y(F) | Y(R) | Y(total) | y(x) (Height Change at any Point) | Lc (Lenght from End W to Roller) | 1.66 | in
0 | 0 | 1.1009 | 3.1962 | 0 | 0 | Ld (Length Roller to End) | 0.18 | in
0.625 | 0 | 1.1009 | 3.8842 | 0.0063665 | -0.0019251 | W (Distributed Load) | 0.187 | lbs/in
1.25 | 0 | 1.1009 | 4.5723 | 0.01397 | -0.0082159 | E (Elastic Modulus) | 29000000 | psi |  | EI | 347.5425
1.875 | 0.187 | 1.0607 | 5.2561 | 0.022811 | -0.019646 | I (Inertia of Wire) | 1.1984e-05 | in^4
2.5 | 0.187 | 0.94385 | 5.8825 | 0.032837 | -0.036977 | dx (Increment) | 0.625 | in
3.125 | 0.187 | 0.82697 | 6.4359 | 0.043924 | -0.060913 | Distance A | 12.32
3.75 | 0.187 | 0.7101 | 6.9162 | 0.055941 | -0.092076
4.375 | 0.187 | 0.59322 | 7.3235 | 0.068756 | -0.13101 | Unknows | Value | Unit
5 | 0.187 | 0.47635 | 7.6577 | 0.082238 | -0.17816 | R(a) (Reaction at A) | 1.1009
5.625 | 0.187 | 0.35947 | 7.9189 | 0.096255 | -0.23391 | R(b) (Reaction at D) | 0.58207
6.25 | 0.187 | 0.2426 | 8.1071 | 0.11068 | -0.29856 | M(a) (Reaction at A) | 3.1962
6.875 | 0.187 | 0.12572 | 8.2222 | 0.12537 | -0.37232 | Slope Radians | 0.24548
7.5 | 0.187 | 0.0088483 | 8.2642 | 0.1402 | -0.4553 | Slope Degrees | 14.0652
8.125 | 0.187 | -0.10803 | 8.2333 | 0.15505 | -0.54757
8.75 | 0.187 | -0.2249 | 8.1292 | 0.16977 | -0.64909
9.375 | 0.187 | -0.34178 | 7.9521 | 0.18424 | -0.75974
10 | 0.187 | -0.45865 | 7.702 | 0.19833 | -0.87932
10.625 | 0.187 | -0.57553 | 7.3788 | 0.2119 | -1.0075
11.25 | 0 | -0.58207 | 7.0151 | 0.22484 | -1.1441
11.875 | 0 | -0.58207 | 6.6513 | 0.23713 | -1.2885
12.5 | 0 | 0 | 6.3923 | 0.24879 | 0.044187
13.125 | 0 | 0 | 6.3923 | 0.26029 | 0.19761
13.75 | 0 | 0 | 6.3923 | 0.27179 | 0.35104